## Color
United States National CAD Standard® - Version 6
©2014 The National Institute of Building Sciences
Plotting Guidelines
Color Plotting
This section addresses color printing of non-raster CAD drawings. The following color table assumes the CAD software utilizes color numbers and allows the user to select from 255 colors. The following table establishes consistent print settings for use in creation of color plot/print files. Actual printed colors may vary between printers/plotters. Red, Green, Blue (RGB) values given are based on default AutoCAD® screen color numbers.
RGB Values
NCS Color # | NCS Color # | MicroStation Line Weight | Line Width mm | Line Width in. | Plot Color | Red | Green | Blue | Color
1 | 1 | 0 | 0.18 | 0.007074 | Black | 255 | 0 | 0
2 | 2 | 1 | 0.25 | 0.009825 | Black | 255 | 255 | 0
3 | 3 | 2 | 0.35 | 0.013755 | Black | 0 | 255 | 0
4 | 4 | 2 | 0.35 | 0.013755 | Black | 0 | 255 | 255
5 | 5 | 3 | 0.5 | 0.01965 | Black | 0 | 0 | 255
6 | 6 | 7 | 1 | 0.0393 | Black | 255 | 0 | 255
7 | 7 | 10 | 1.4 | 0.05502 | Black | 255 | 255 | 255
8 | 8 | 2 | 0.35 | 0.013755 | Halftone | 128 | 128 | 128
9 | 9 | 15 | 2 | 0.0786 | Black | 192 | 192 | 192
10 | 10 | 0 | 0.18 | 0.007074 | Black | 255 | 0 | 0
11 | 11 | 1 | 0.25 | 0.009825 | Black | 255 | 127 | 127
12 | 12 | 2 | 0.35 | 0.013755 | Black | 204 | 0 | 0
13 | 13 | 3 | 0.5 | 0.01965 | Black | 204 | 102 | 102
14 | 14 | 5 | 0.7 | 0.02751 | Black | 153 | 0 | 0
15 | 15 | 7 | 1 | 0.0393 | Black | 153 | 76 | 76
16 | 16 | 10 | 1.4 | 0.05502 | Black | 127 | 0 | 0
17 | 17 | 5 | 0.7 | 0.02751 | Halftone | 127 | 63 | 63
18 | 18 | 2 | 0.35 | 0.013755 | Halftone | 76 | 0 | 0
19 | 19 | 15 | 2 | 0.0786 | Black | 76 | 38 | 38
20 | 20 | 0 | 0.18 | 0.007074 | Rust | 255 | 63 | 0
21 | 21 | 1 | 0.25 | 0.009825 | Rust | 255 | 159 | 127
22 | 22 | 2 | 0.35 | 0.013755 | Rust | 204 | 51 | 0
23 | 23 | 3 | 0.5 | 0.01965 | Rust | 204 | 127 | 102
24 | 24 | 5 | 0.7 | 0.02751 | Rust | 153 | 38 | 0
25 | 25 | 7 | 1 | 0.0393 | Rust | 153 | 95 | 76
26 | 26 | 10 | 1.4 | 0.05502 | Rust | 127 | 31 | 0
27 | 27 | 5 | 0.7 | 0.02751 | Rust | 127 | 79 | 63
28 | 28 | 2 | 0.35 | 0.013755 | Rust | 76 | 19 | 0
29 | 29 | 15 | 2 | 0.0786 | Rust | 76 | 47 | 38
30 | 30 | 0 | 0.18 | 0.007074 | Black | 255 | 127 | 0
31 | 31 | 1 | 0.25 | 0.009825 | Black | 255 | 191 | 127
32 | 32 | 2 | 0.35 | 0.013755 | Black | 204 | 102 | 0
33 | 33 | 3 | 0.5 | 0.01965 | Black | 204 | 153 | 102
34 | 34 | 5 | 0.7 | 0.02751 | Black | 153 | 76 | 0
35 | 35 | 7 | 1 | 0.0393 | Black | 153 | 114 | 76
36 | 36 | 10 | 1.4 | 0.05502 | Black | 127 | 63 | 0
37 | 37 | 5 | 0.7 | 0.02751 | Halftone | 127 | 95 | 63
38 | 38 | 2 | 0.35 | 0.013755 | Halftone | 76 | 38 | 0
39 | 39 | 15 | 2 | 0.0786 | Black | 76 | 57 | 38
40 | 40 | 0 | 0.18 | 0.007074 | Gold | 255 | 191 | 0
41 | 41 | 1 | 0.25 | 0.009825 | Gold | 255 | 223 | 127
42 | 42 | 2 | 0.35 | 0.013755 | Gold | 204 | 153 | 0
43 | 43 | 3 | 0.5 | 0.01965 | Gold | 204 | 178 | 102
44 | 44 | 5 | 0.7 | 0.02751 | Gold | 153 | 114 | 0
45 | 45 | 7 | 1 | 0.0393 | Gold | 153 | 133 | 76
46 | 46 | 10 | 1.4 | 0.05502 | Gold | 127 | 95 | 0
47 | 47 | 5 | 0.7 | 0.02751 | Gold | 127 | 111 | 63
48 | 48 | 2 | 0.35 | 0.013755 | Gold | 76 | 57 | 0
49 | 49 | 15 | 2 | 0.0788 | Gold | 76 | 66 | 38
50 | 50 | 0 | 0.18 | 0.007074 | Black | 255 | 255 | 0
51 | 51 | 1 | 0.25 | 0.009825 | Black | 255 | 255 | 127
52 | 52 | 2 | 0.35 | 0.013755 | Black | 204 | 204 | 0
53 | 53 | 3 | 0.5 | 0.01965 | Black | 204 | 204 | 102
54 | 54 | 5 | 0.7 | 0.02751 | Black | 153 | 153 | 0
55 | 55 | 7 | 1 | 0.0393 | Black | 153 | 153 | 76
56 | 56 | 10 | 1.4 | 0.05502 | Black | 127 | 127 | 0
57 | 57 | 5 | 0.7 | 0.02751 | Halftone | 127 | 127 | 63
58 | 58 | 2 | 0.35 | 0.013755 | Halftone | 76 | 76 | 0
59 | 59 | 15 | 2 | 0.0786 | Black | 76 | 76 | 38
60 | 60 | 0 | 0.18 | 0.007074 | Olive | 191 | 255 | 0
61 | 61 | 1 | 0.25 | 0.009825 | Olive | 223 | 255 | 127
62 | 62 | 2 | 0.35 | 0.013755 | Olive | 153 | 204 | 0
63 | 63 | 3 | 0.5 | 0.01965 | Olive | 178 | 204 | 102
64 | 64 | 5 | 0.7 | 0.02751 | Olive | 114 | 153 | 0
65 | 65 | 7 | 1 | 0.0393 | Olive | 133 | 153 | 76
66 | 66 | 10 | 1.4 | 0.05502 | Olive | 95 | 127 | 0
67 | 67 | 5 | 0.7 | 0.02751 | Olive | 111 | 127 | 63
68 | 68 | 2 | 0.35 | 0.013755 | Olive | 57 | 76 | 0
69 | 69 | 15 | 2 | 0.0786 | Olive | 66 | 76 | 38
70 | 70 | 0 | 0.18 | 0.007074 | Black | 127 | 255 | 0
71 | 71 | 1 | 0.25 | 0.009825 | Black | 191 | 255 | 127
72 | 72 | 2 | 0.35 | 0.013755 | Black | 102 | 204 | 0
73 | 73 | 3 | 0.5 | 0.01965 | Black | 153 | 204 | 102
74 | 74 | 5 | 0.7 | 0.02751 | Black | 76 | 153 | 0
75 | 75 | 7 | 1 | 0.0393 | Black | 114 | 153 | 76
76 | 76 | 10 | 1.4 | 0.05502 | Black | 63 | 127 | 0
77 | 77 | 5 | 0.7 | 0.02751 | Halftone | 95 | 127 | 63
78 | 78 | 2 | 0.35 | 0.013755 | Halftone | 38 | 76 | 0
79 | 79 | 15 | 2 | 0.0786 | Black | 57 | 76 | 38
80 | 80 | 0 | 0.18 | 0.007074 | Green | 63 | 255 | 0
81 | 81 | 1 | 0.25 | 0.009825 | Green | 159 | 255 | 127
82 | 82 | 2 | 0.35 | 0.013755 | Green | 51 | 204 | 0
83 | 83 | 3 | 0.5 | 0.01965 | Green | 127 | 204 | 102
84 | 84 | 5 | 0.7 | 0.02751 | Green | 38 | 153 | 0
85 | 85 | 7 | 1 | 0.0393 | Green | 95 | 153 | 76
86 | 86 | 10 | 1.4 | 0.05502 | Green | 31 | 127 | 0
87 | 87 | 5 | 0.7 | 0.02751 | Green | 79 | 127 | 63
88 | 88 | 2 | 0.35 | 0.013755 | Green | 19 | 76 | 0
89 | 89 | 15 | 2 | 0.0786 | Green | 47 | 76 | 38
90 | 90 | 0 | 0.18 | 0.007074 | Black | 0 | 255 | 0
91 | 91 | 1 | 0.25 | 0.009825 | Black | 127 | 255 | 127
92 | 92 | 2 | 0.35 | 0.013755 | Black | 0 | 204 | 0
93 | 93 | 3 | 0.5 | 0.01965 | Black | 102 | 204 | 102
94 | 94 | 5 | 0.7 | 0.02751 | Black | 0 | 153 | 0
95 | 95 | 7 | 1 | 0.0393 | Black | 76 | 153 | 76
96 | 96 | 10 | 1.4 | 0.05502 | Black | 0 | 127 | 0
97 | 97 | 5 | 0.7 | 0.02751 | Halftone | 63 | 127 | 63
98 | 98 | 2 | 0.35 | 0.013755 | Halftone | 0 | 76 | 0
99 | 99 | 15 | 2 | 0.0786 | Black | 38 | 76 | 38
100 | 100 | 0 | 0.18 | 0.007074 | Forest Green | 0 | 255 | 63
101 | 101 | 1 | 0.25 | 0.009825 | Forest Green | 127 | 255 | 159
102 | 102 | 2 | 0.35 | 0.013755 | Forest Green | 0 | 204 | 51
103 | 103 | 3 | 0.5 | 0.01965 | Forest Green | 102 | 204 | 127
104 | 104 | 5 | 0.7 | 0.02751 | Forest Green | 0 | 153 | 38
105 | 105 | 7 | 1 | 0.0393 | Forest Green | 76 | 153 | 95
106 | 106 | 10 | 1.4 | 0.05502 | Forest Green | 0 | 127 | 31
107 | 107 | 5 | 0.7 | 0.02751 | Forest Green | 63 | 127 | 79
108 | 108 | 2 | 0.35 | 0.013755 | Forest Green | 0 | 76 | 19
109 | 109 | 15 | 2 | 0.0786 | Forest Green | 38 | 76 | 47
110 | 110 | 0 | 0.18 | 0.007074 | Black | 0 | 255 | 127
111 | 111 | 1 | 0.25 | 0.009825 | Black | 127 | 255 | 191
112 | 112 | 2 | 0.35 | 0.013755 | Black | 0 | 204 | 102
113 | 113 | 3 | 0.5 | 0.01965 | Black | 102 | 204 | 153
114 | 114 | 5 | 0.7 | 0.02751 | Black | 0 | 153 | 76
115 | 115 | 7 | 1 | 0.0393 | Black | 76 | 153 | 114
116 | 116 | 10 | 1.4 | 0.05502 | Black | 0 | 127 | 63
117 | 117 | 5 | 0.7 | 0.02751 | Halftone | 63 | 127 | 95
118 | 118 | 2 | 0.35 | 0.013755 | Halftone | 0 | 76 | 38
119 | 119 | 15 | 2 | 0.0786 | Black | 38 | 76 | 57
120 | 120 | 0 | 0.18 | 0.007074 | Teal | 0 | 255 | 191
121 | 121 | 1 | 0.25 | 0.009825 | Teal | 127 | 255 | 223
122 | 122 | 2 | 0.35 | 0.013755 | Teal | 0 | 204 | 153
123 | 123 | 3 | 0.5 | 0.01965 | Teal | 102 | 204 | 178
124 | 124 | 5 | 0.7 | 0.02751 | Teal | 0 | 153 | 114
125 | 125 | 7 | 1 | 0.0393 | Teal | 76 | 153 | 133
126 | 126 | 10 | 1.4 | 0.05502 | Teal | 0 | 127 | 95
127 | 127 | 5 | 0.7 | 0.02751 | Teal | 63 | 127 | 111
128 | 128 | 2 | 0.35 | 0.013755 | Teal | 0 | 76 | 57
129 | 129 | 15 | 2 | 0.0786 | Teal | 38 | 76 | 66
130 | 130 | 0 | 0.18 | 0.007074 | Black | 0 | 255 | 255
131 | 131 | 1 | 0.25 | 0.009825 | Black | 127 | 255 | 255
132 | 132 | 2 | 0.35 | 0.013755 | Black | 0 | 204 | 204
133 | 133 | 3 | 0.5 | 0.01965 | Black | 102 | 204 | 204
134 | 134 | 5 | 0.7 | 0.02751 | Black | 0 | 153 | 153
135 | 135 | 7 | 1 | 0.0393 | Black | 76 | 153 | 153
136 | 136 | 10 | 1.4 | 0.05502 | Black | 0 | 127 | 127
137 | 137 | 5 | 0.7 | 0.02751 | Halftone | 63 | 127 | 127
138 | 138 | 2 | 0.35 | 0.013755 | Halftone | 0 | 76 | 76
139 | 139 | 15 | 2 | 0.0786 | Black | 38 | 76 | 76
140 | 140 | 0 | 0.18 | 0.007074 | Cyan | 0 | 191 | 255
141 | 141 | 1 | 0.25 | 0.009825 | Cyan | 127 | 223 | 255
142 | 142 | 2 | 0.35 | 0.013755 | Cyan | 0 | 153 | 204
143 | 143 | 3 | 0.5 | 0.01965 | Cyan | 102 | 178 | 204
144 | 144 | 5 | 0.7 | 0.02751 | Cyan | 0 | 114 | 153
145 | 145 | 7 | 1 | 0.0393 | Cyan | 76 | 133 | 153
146 | 146 | 10 | 1.4 | 0.05502 | Cyan | 0 | 95 | 127
147 | 147 | 5 | 0.7 | 0.02751 | Cyan | 63 | 111 | 127
148 | 148 | 2 | 0.35 | 0.013755 | Cyan | 0 | 57 | 76
149 | 149 | 15 | 2 | 0.0786 | Cyan | 38 | 66 | 76
150 | 150 | 0 | 0.18 | 0.007074 | Black | 0 | 127 | 255
151 | 151 | 1 | 0.25 | 0.009825 | Black | 127 | 191 | 255
152 | 152 | 2 | 0.35 | 0.013755 | Black | 0 | 102 | 204
153 | 153 | 3 | 0.5 | 0.01965 | Black | 102 | 153 | 204
154 | 154 | 5 | 0.7 | 0.02751 | Black | 0 | 76 | 153
155 | 155 | 7 | 1 | 0.0393 | Black | 76 | 114 | 153
156 | 156 | 10 | 1.4 | 0.05502 | Black | 0 | 63 | 127
157 | 157 | 5 | 0.7 | 0.02751 | Halftone | 63 | 95 | 127
158 | 158 | 2 | 0.35 | 0.013755 | Halftone | 0 | 38 | 76
159 | 159 | 15 | 2 | 0.0786 | Black | 38 | 57 | 76
160 | 160 | 0 | 0.18 | 0.007074 | Blue | 0 | 63 | 255
161 | 161 | 1 | 0.25 | 0.009825 | Blue | 127 | 159 | 255
162 | 162 | 2 | 0.35 | 0.013755 | Blue | 0 | 51 | 204
163 | 163 | 3 | 0.5 | 0.01965 | Blue | 102 | 127 | 204
164 | 164 | 5 | 0.7 | 0.02751 | Blue | 0 | 38 | 153
165 | 165 | 7 | 1 | 0.0393 | Blue | 76 | 95 | 153
166 | 166 | 10 | 1.4 | 0.05502 | Blue | 0 | 31 | 127
167 | 167 | 5 | 0.7 | 0.02751 | Blue | 63 | 79 | 127
168 | 168 | 2 | 0.35 | 0.013755 | Blue | 0 | 19 | 76
169 | 169 | 15 | 2 | 0.0786 | Blue | 38 | 47 | 76
170 | 170 | 0 | 0.18 | 0.007074 | Black | 0 | 0 | 255
171 | 171 | 1 | 0.25 | 0.009825 | Black | 127 | 127 | 255
172 | 172 | 2 | 0.35 | 0.013755 | Black | 0 | 0 | 204
173 | 173 | 3 | 0.5 | 0.01965 | Black | 102 | 102 | 204
174 | 174 | 5 | 0.7 | 0.02751 | Black | 0 | 0 | 153
175 | 175 | 7 | 1 | 0.0393 | Black | 76 | 76 | 153
176 | 176 | 10 | 1.4 | 0.05502 | Black | 0 | 0 | 127
177 | 177 | 5 | 0.7 | 0.02751 | Halftone | 63 | 63 | 127
178 | 178 | 2 | 0.35 | 0.013755 | Halftone | 0 | 0 | 76
179 | 179 | 15 | 2 | 0.0786 | Black | 38 | 38 | 76
180 | 180 | 0 | 0.18 | 0.007074 | Navy | 63 | 0 | 255
181 | 181 | 1 | 0.25 | 0.009825 | Navy | 159 | 127 | 255
182 | 182 | 2 | 0.35 | 0.013755 | Navy | 51 | 0 | 204
183 | 183 | 3 | 0.5 | 0.01965 | Navy | 127 | 102 | 204
184 | 184 | 5 | 0.7 | 0.02751 | Navy | 38 | 0 | 153
185 | 185 | 7 | 1 | 0.0393 | Navy | 95 | 76 | 153
186 | 186 | 10 | 1.4 | 0.05502 | Navy | 31 | 0 | 127
187 | 187 | 5 | 0.7 | 0.02751 | Navy | 79 | 63 | 127
188 | 188 | 2 | 0.35 | 0.013755 | Navy | 19 | 0 | 76
189 | 189 | 15 | 2 | 0.0786 | Navy | 47 | 38 | 76
190 | 190 | 0 | 0.18 | 0.007074 | Black | 127 | 0 | 255
191 | 191 | 1 | 0.25 | 0.009825 | Black | 191 | 127 | 255
192 | 192 | 2 | 0.35 | 0.013755 | Black | 102 | 0 | 204
193 | 193 | 3 | 0.5 | 0.01965 | Black | 153 | 102 | 204
194 | 194 | 5 | 0.7 | 0.02751 | Black | 76 | 0 | 153
195 | 195 | 7 | 1 | 0.0393 | Black | 114 | 76 | 153
196 | 196 | 10 | 1.4 | 0.05502 | Black | 63 | 0 | 127
197 | 197 | 5 | 0.7 | 0.02751 | Halftone | 95 | 63 | 127
198 | 198 | 2 | 0.35 | 0.013755 | Halftone | 38 | 0 | 76
199 | 199 | 15 | 2 | 0.0786 | Black | 57 | 38 | 76
200 | 200 | 0 | 0.18 | 0.007074 | Purple | 191 | 0 | 255
201 | 201 | 1 | 0.25 | 0.009825 | Purple | 223 | 127 | 255
202 | 202 | 2 | 0.35 | 0.013755 | Purple | 153 | 0 | 204
203 | 203 | 3 | 0.5 | 0.01965 | Purple | 178 | 102 | 204
204 | 204 | 5 | 0.7 | 0.02751 | Purple | 114 | 0 | 153
205 | 205 | 7 | 1 | 0.0393 | Purple | 133 | 76 | 153
206 | 206 | 10 | 1.4 | 0.05502 | Purple | 95 | 0 | 127
207 | 207 | 5 | 0.7 | 0.02751 | Purple | 111 | 63 | 127
208 | 208 | 2 | 0.35 | 0.013755 | Purple | 57 | 0 | 76
209 | 209 | 15 | 2 | 0.0786 | Purple | 66 | 38 | 76
210 | 210 | 0 | 0.18 | 0.007074 | Black | 255 | 0 | 255
211 | 211 | 1 | 0.25 | 0.009825 | Black | 255 | 127 | 255
212 | 212 | 2 | 0.35 | 0.013755 | Black | 204 | 0 | 204
213 | 213 | 3 | 0.5 | 0.01965 | Black | 204 | 102 | 204
214 | 214 | 5 | 0.7 | 0.02751 | Black | 153 | 0 | 153
215 | 215 | 7 | 1 | 0.0393 | Black | 153 | 76 | 153
216 | 216 | 10 | 1.4 | 0.05502 | Black | 127 | 0 | 127
217 | 217 | 5 | 0.7 | 0.02751 | Halftone | 127 | 63 | 127
218 | 218 | 2 | 0.35 | 0.013755 | Halftone | 76 | 0 | 76
219 | 219 | 15 | 2 | 0.0786 | Black | 76 | 38 | 76
220 | 220 | 0 | 0.18 | 0.007074 | Magenta | 255 | 0 | 191
221 | 221 | 1 | 0.25 | 0.009825 | Magenta | 255 | 127 | 223
222 | 222 | 2 | 0.35 | 0.013755 | Magenta | 204 | 0 | 153
223 | 223 | 3 | 0.5 | 0.01965 | Magenta | 204 | 102 | 178
224 | 224 | 5 | 0.7 | 0.02751 | Magenta | 153 | 0 | 114
225 | 225 | 7 | 1 | 0.0393 | Magenta | 153 | 76 | 133
226 | 226 | 10 | 1.4 | 0.05502 | Magenta | 127 | 0 | 95
227 | 227 | 5 | 0.7 | 0.02751 | Magenta | 127 | 63 | 111
228 | 228 | 2 | 0.35 | 0.013755 | Magenta | 76 | 0 | 57
229 | 229 | 15 | 2 | 0.0786 | Magenta | 76 | 38 | 66
230 | 230 | 0 | 0.18 | 0.007074 | Black | 255 | 0 | 127
231 | 231 | 1 | 0.25 | 0.009825 | Black | 255 | 127 | 191
232 | 232 | 2 | 0.35 | 0.013755 | Black | 204 | 0 | 102
233 | 233 | 3 | 0.5 | 0.01965 | Black | 204 | 102 | 153
234 | 234 | 5 | 0.7 | 0.02751 | Black | 153 | 0 | 76
235 | 235 | 7 | 1 | 0.0393 | Black | 153 | 76 | 114
236 | 236 | 10 | 1.4 | 0.05502 | Black | 127 | 0 | 63
237 | 237 | 5 | 0.7 | 0.02751 | Halftone | 127 | 63 | 95
238 | 238 | 2 | 0.35 | 0.013755 | Halftone | 76 | 0 | 38
239 | 239 | 15 | 2 | 0.0786 | Black | 76 | 38 | 57
240 | 240 | 0 | 0.18 | 0.007074 | Red | 255 | 0 | 63
241 | 241 | 1 | 0.25 | 0.009825 | Red | 255 | 127 | 159
242 | 242 | 2 | 0.35 | 0.013755 | Red | 204 | 0 | 51
243 | 243 | 3 | 0.5 | 0.01965 | Red | 204 | 102 | 127
244 | 244 | 5 | 0.7 | 0.02751 | Red | 153 | 0 | 38
245 | 245 | 7 | 1 | 0.0393 | Red | 153 | 76 | 95
246 | 246 | 10 | 1.4 | 0.05502 | Red | 127 | 0 | 31
247 | 247 | 5 | 0.7 | 0.02751 | Red | 127 | 63 | 79
248 | 248 | 2 | 0.35 | 0.013755 | Red | 76 | 0 | 19
249 | 249 | 15 | 2 | 0.0786 | Red | 76 | 38 | 47
250 | 250 | 1 | 0.25 | 0.009825 | Halftone | 51 | 51 | 51
251 | 251 | 2 | 0.35 | 0.013755 | Halftone | 91 | 91 | 91
252 | 252 | 3 | 0.5 | 0.01965 | Halftone | 132 | 132 | 132
253 | 253 | 5 | 0.7 | 0.02751 | Halftone | 173 | 173 | 173
254 | 254 | 7 | 1 | 0.0393 | Halftone | 214 | 214 | 214
255 | 255 | 15 | 2 | 0.0786 | Halftone | 255 | 255 | 255 | Background

## B&W
United States National CAD Standard® - Version 6
©2014 The National Institute of Building Sciences
Plotting Guidelines
Black/White/Gray Plotting
This section addresses prints/plots that that can be printed/copied using a black and white plotter. Since various screen colors can be assigned to color numbers, only color numbers will be addressed. The following color table assumes the CAD software utilizes color numbers and allows the user to select from 255 colors.
Color Number |  |  | Plotted Color | Plotted RGB Values* |  |  | Screening
NCS | MicroStation | AutoCAD |  | Red | Green | Blue | % | Output
1-6 | 1-6 | 1-6 | Black | 0 | 0 | 0 | 100
7 | 255 | 7 | Background (White) | NA | NA | NA | 0
8-249 | 7-249 | 8-249 | Black | 0 | 0 | 0 | 100
250 | 250 | 250 | Gray | 102 | 102 | 102 | 60
251 | 251 | 251 | Gray | 128 | 128 | 128 | 50
252 | 252 | 252 | Gray | 153 | 153 | 153 | 40
253 | 253 | 253 | Gray | 179 | 179 | 179 | 30
254 | 254 | 254 | Gray | 204 | 204 | 204 | 20